## Calculator
|  | CaliLantern Calculator |  |  | V2.6
All Instructions for this document are in the Calilantern written guide.
Existing Calibration
Skew
| Use Skew Model: | Klipper
Klipper
| XY | XZ | YZ
| 0.0027137 | 0 | 0
Marlin | XY | ZX | ZY
| 0 | 0 | 0
RRF | S | X | Y | Z
| 100 | 0 | 0 | 0
Measurements
(This spreadsheet is locked to prevent accidental modification)
| Scale | 100%
(if you have a larger printer, and larger tools, you can print at larger scale)
| Type | Reading 1 | Reading 2 | Reading 3 | Average | Status
1 | Outer | 100.04 | 100.06 | 100.07 | 100.0567 | 1
2 | Outer | 49.89 | 49.96 | 49.97 | 49.94 | 1
3 | Inner | 100.16 | 100.16 | 100.16 | 100.16 | 1
4 | Inner | 50.09 | 50.1 | 50.09 | 50.0933 | 1
5 | Outer | 100.07 | 100.03 | 100.04 | 100.0467 | 1
6 | Outer | 49.99 | 49.99 | 49.99 | 49.99 | 1
7 | Inner | 100 | 99.97 | 99.97 | 99.98 | 1
8 | Inner | 50.01 | 50 | 50.02 | 50.01 | 1
9 | Outer | 89.76 | 89.82 | 89.82 | 89.8 | 1
10 | Outer | 44.87 | 44.86 | 44.84 | 44.8567 | 1
11 | Outer | 99.91 | 99.89 | 99.87 | 99.89 | 1
12 | Inner | 100.35 | 100.31 | 100.34 | 100.3333 | 1
13 | Outer | 100.06 | 100.03 | 100.04 | 100.0433 | 1
14 | Inner | 100.52 | 100.47 | 100.47 | 100.4867 | 1
15 | Outer | 99.78 | 99.78 | 99.8 | 99.7867 | 1
16 | Inner | 100.01 | 99.98 | 100.05 | 100.0133 | 1
17 | Outer | 99.77 | 99.77 | 99.75 | 99.7633 | 1
18 | Inner | 99.96 | 99.87 | 99.95 | 99.9267 | 1
19 | Outer | 99.86 | 99.87 | 99.81 | 99.8467 | 1
20 | Inner | 99.94 | 99.94 | 99.95 | 99.9433 | 1
21 | Outer | 99.95 | 99.95 | 99.93 | 99.9433 | 1
22 | Inner | 99.67 | 99.74 | 99.78 | 99.73 | 1
| 1 | This measurement seems to have been taken correctly.
| 0.75 | This measurement may have an error. Please Double-check your measurement.
| 0 | This measurement very likely has a problem, may have been measureed incorrectly.
Results
Score | 839.7405
Size
| Error | Correction
X | 0.07083% | -0.07083%
Y | 0.006667% | -0.006667%
Z | -0.2704% | 0.2704%
Skew
| Angle | Skew | Firmware Compensation | Next FW Compensation
XY Skew | 90.0877 | 0.087689 | 0.15548 | 0.099416
ZX Skew | 89.9684 | -0.031553 | 0 | 0.031553
ZY Skew | 89.9665 | -0.033468 | 0 | 0.033468
Extrusion
Error
Inner | 0.078%
Outer | -0.1087%
Fix Skew
Klipper G Code Fix
| Add | [skew_correction] |  |  |  | to printer.cfg
| Send Command | SET_SKEW XY=141.299,141.544,100 XZ=141.382,141.46,100 YZ=141.38,141.463,100 |  |  |  | via console
| Send Command | SKEW_PROFILE SAVE=calilantern_skew_profile |  |  |  | via console
| Send Command | SAVE_CONFIG |  |  |  | via console
| Copy & Paste | SKEW_PROFILE LOAD=calilantern_skew_profile |  |  |  | to end of start G code
| Copy & Paste | SET_SKEW CLEAR=1 |  |  |  | to start of end G code
Marlin Firmware Adjustment
| Copy & Paste | #define XY_DIAG_AC 141.299 |  |  |  | to firmware
| Copy & Paste | #define XY_DIAG_BD 141.544 |  |  |  | to firmware
| Copy & Paste | #define XY_SIDE_AD 100 |  |  |  | to firmware
| Copy & Paste | #define XZ_DIAG_AC 141.382 |  |  |  | to firmware
| Copy & Paste | #define XZ_DIAG_BD 141.46 |  |  |  | to firmware
| Copy & Paste | #define YZ_DIAG_AC 141.38 |  |  |  | to firmware
| Copy & Paste | #define YZ_DIAG_BD 141.463 |  |  |  | to firmware
| Copy & Paste | #define YZ_SIDE_AD 100 |  |  |  | to firmware
Marlin Firmware Adjustment (alternative)
| Copy & Paste | #define XY_SKEW_FACTOR -0.00173241 |  |  |  | to firmware
| Copy & Paste | #define XZ_SKEW_FACTOR -0.00055154 |  |  |  | to firmware
| Copy & Paste | #define YZ_SKEW_FACTOR -0.0005869 |  |  |  | to firmware
Marlin G-Code Adjustment
| Ensure | #define SKEW_CORRECTION_GCODE |  |  |  | in firmware
| Send Command | M852 I-0.00173241 J-0.00055154 K-0.0005869 |  |  |  | via console
| Send Command | M500 |  |  |  | via console
RepRap Firmware Adjustment
| Copy & Paste | M556 S100 X0.174 Y0.058 Z0.055 |  |  |  | to config.g
Fix Size
Material XY shinkage
SuperSlicer
| Current Shrinkage | 100
| New Shrinkage | 100.04
Cura/PrusaSlicer
| Current Scale | 100%
| New XY Scale | 99.96%
| New Z Scale | 100.3%
Steps/mm
Input your values below
| Current Steps/mm (X) | 100
| Current Steps/mm (Y) | 100
| New Steps/mm (X) | 99.9292
| New Steps/mm (Y) | 99.9933
Rotation Distance
Input your values below
| Current Rot. Dist. (X) | 31.85
| Current Rot. Dist. (Y) | 31.85
| New Rot. Dist. (X) | 31.8726
| New Rot. Dist. (Y) | 31.8521

## Data (hidden)
| Diagonal | In/Out | No. | Design | Read 1 | Read 2 | Read 3 | Measured Avg | Error | % Error | Abs. Error | Mean Qual | Reading Range | Range Qual. | Comment
X |  | Outer | 1 | 100 | 100.04 | 100.06 | 100.07 | 100.0567 | 0.056667 | 0.05667% | 0.056667 | 1 | 0.03 | 1 | 1 | [9 empty] | Upgrades
|  | Outer | 2 | 50 | 49.89 | 49.96 | 49.97 | 49.94 | -0.06 | -0.12% | 0.06 | 1 | 0.08 | 1 | 1 | [9 empty] | Improved for larger skew angles
|  | Inner | 3 | 100 | 100.16 | 100.16 | 100.16 | 100.16 | 0.16 | 0.16% | 0.16 | 1 | 0 | 1 | 1 | [9 empty] | compatible with non square claibration objects (good for ZX, ZY)
|  | Inner | 4 | 50 | 50.09 | 50.1 | 50.09 | 50.0933 | 0.093333 | 0.1867% | 0.093333 | 1 | 0.01 | 1 | 1 | [9 empty] | All still done with just basic measuring tools - good callipers.
Y |  | Outer | 5 | 100 | 100.07 | 100.03 | 100.04 | 100.0467 | 0.046667 | 0.04667% | 0.046667 | 1 | 0.04 | 1 | 1 | [9 empty] | scaled options available
|  | Outer | 6 | 50 | 49.99 | 49.99 | 49.99 | 49.99 | -0.01 | -0.02% | 0.01 | 1 | 0 | 1 | 1 | [9 empty] | License is for non-commercial use
|  | Inner | 7 | 100 | 100 | 99.97 | 99.97 | 99.98 | -0.02 | -0.02% | 0.02 | 1 | 0.03 | 1 | 1 | [9 empty] | Add instructions to each section. When to use it, when not to, which slicer, where its located, when to pick one of a couple of options
|  | Inner | 8 | 50 | 50.01 | 50 | 50.02 | 50.01 | 0.01 | 0.02% | 0.01 | 1 | 0.02 | 1 | 1 | [9 empty] | A small test print is neeed to ensure bridges and top layers are suitable accurate and smooth.
Z |  | Outer | 9 | 90 | 89.76 | 89.82 | 89.82 | 89.8 | -0.2 | -0.2222% | 0.2 | 1 | 0.06 | 1 | 1 | [9 empty] | Inner and Outer Averages converted to extrusion calibration.
|  | Outer | 10 | 45 | 44.87 | 44.86 | 44.84 | 44.8567 | -0.14333 | -0.3185% | 0.14333 | 1 | 0.03 | 1 | 1
Skew XY | a | Outer | 11 | 100 | 99.91 | 99.89 | 99.87 | 99.89 | -0.11 | -0.11% | 0.11 | 1 | 0.04 | 1 | 1
| a | Inner | 12 | 100 | 100.35 | 100.31 | 100.34 | 100.3333 | 0.33333 | 0.3333% | 0.33333 | 1 | 0.04 | 1 | 1
| b | Outer | 13 | 100 | 100.06 | 100.03 | 100.04 | 100.0433 | 0.043333 | 0.04333% | 0.043333 | 1 | 0.03 | 1 | 1
| b | Inner | 14 | 100 | 100.52 | 100.47 | 100.47 | 100.4867 | 0.48667 | 0.4867% | 0.48667 | 1 | 0.05 | 1 | 1 |  | XY Skew | Measured |  | ZX Skew | Measured |  | ZY Skew | Measured
Skew ZX | a | Outer | 15 | 100 | 99.78 | 99.78 | 99.8 | 99.7867 | -0.21333 | -0.2133% | 0.21333 | 1 | 0.02 | 1 | 1 | a | 11 | 99.89 | a | 15 | 99.7867 | a | 19 | 99.8467
| a | Inner | 16 | 100 | 100.01 | 99.98 | 100.05 | 100.0133 | 0.013333 | 0.01333% | 0.013333 | 1 | 0.07 | 1 | 1 | a | 12 | 100.3333 | a | 16 | 100.0133 | a | 20 | 99.9433 | Measure Z Travel
| b | Outer | 17 | 100 | 99.77 | 99.77 | 99.75 | 99.7633 | -0.23667 | -0.2367% | 0.23667 | 1 | 0.02 | 1 | 1 | b | 13 | 100.0433 | b | 17 | 99.7633 | b | 21 | 99.9433 | MAYBE too much plastic error to measure via the print. So....
| b | Inner | 18 | 100 | 99.96 | 99.87 | 99.95 | 99.9267 | -0.073333 | -0.07333% | 0.073333 | 1 | 0.09 | 1 | 1 | b | 14 | 100.4867 | b | 18 | 99.9267 | b | 22 | 99.73 | Need flat hard surface on the bed. Remove flex plate. Attach a steel rule for example.
Skew ZY | a | Outer | 19 | 100 | 99.86 | 99.87 | 99.81 | 99.8467 | -0.15333 | -0.1533% | 0.15333 | 1 | 0.06 | 1 | 1 | [9 empty] | if cantilever, measure as close to the mount as possible.
| a | Inner | 20 | 100 | 99.94 | 99.94 | 99.95 | 99.9433 | -0.056667 | -0.05667% | 0.056667 | 1 | 0.01 | 1 | 1 | [9 empty] | Home printer and move nozzle close to bed surface. About 2mm. Measure.
| b | Outer | 21 | 100 | 99.95 | 99.95 | 99.93 | 99.9433 | -0.056667 | -0.05667% | 0.056667 | 1 | 0.02 | 1 | 1 |  | Average A | 100.1117 |  | Average A | 99.9 |  | Average A | 99.895 | Move head up 100mm, measure again. (or use the zero to measure the change)
| b | Inner | 22 | 100 | 99.67 | 99.74 | 99.78 | 99.73 | -0.27 | -0.27% | 0.27 | 1 | 0.11 | 1 | 1 |  | Average B | 100.265 |  | Average B | 99.845 |  | Average B | 99.8367 | This measurement is never perfect, but better than trying to measure plastic as it can ooze up and down which affects the measurement.
[17 empty] | AC | 141.5793 |  | AC | 141.2799 |  | AC | 141.2729
| OK | Not OK | [14 empty] | BD | 141.7961 |  | BD | 141.2022 |  | BD | 141.1904
Range | 0.15 | 0.5 | [7 empty] | Overhang Angle (based on X and Z)(smaller angle is easier)(0 is vertical wall) | [6 empty] | H1 (a) | 70.7608 |  | H1 (a) | 70.7608 |  | H1 (a) | 70.7154
Mean | 0.8 | 1.2 | [7 empty] | 38.6598 | 51.3402 | [5 empty] | H2 (b) | 70.9269 |  | H2 (b) | 70.48 |  | H2 (b) | 70.5161 | The problem with klipper skew correction is it doesn't accommodate for X and Y having different Motion errors as only takes one of them as an input
[17 empty] | Angle | 90.0877 |  | Angle | 89.9684 |  | Angle | 89.9665
Validation List | [16 empty] | Skew | 0.087689 |  | Skew | -0.031553 |  | Skew | -0.033468
Klipper
Marlin | [16 empty] | Measured Skew | 0.087689 |  | Measured Skew | -0.031553 |  | Measured Skew | -0.033468
RRF | [16 empty] | FW. Configured Skew | 0.15548 |  | FW. Configured Skew | 0 |  | FW. Configured Skew | 0
None | [16 empty] | First Guess FW Skew | 0.067796 |  | First Guess FW Skew | 0.031553 |  | First Guess FW Skew | 0.033468
[12 empty] | new data |  |  |  |  | Effectivity | 156.4% |  | Effectivity | 100% |  | Effectivity | 100%
[7 empty] | 100 | 100 | 100 | 1 | 99.98 | 99.99 | 99.97 |  |  |  | Next Skew | 0.099416 |  | Next Skew | 0.031553 |  | Next Skew | 0.033468
Existing Compensation | [6 empty] | 50 | 50 | 50 | 2 | 49.97 | 49.98 | 49.97
Klipper | XY | ZX | ZY |  |  |  | 100 | 100 | 100 | 3 | 99.67 | 99.67 | 99.65 |  |  |  | New angle | 90.0994 |  | New angle | 90.0316 |  | New angle | 90.0335
Firmware | 0.0027137 | 0 | 0 |  |  |  | 50 | 50 | 50 | 4 | 49.96 | 49.94 | 49.9 |  |  |  | New AC | 141.2986 |  | New AC | 141.3824 |  | New AC | 141.38
Skew | 0.15548 | 0 | 0 |  |  |  | 100 | 100 | 100 | 5 | 100.02 | 100.03 | 100.02 |  |  |  | New BD | 141.544 |  | New BD | 141.4603 |  | New BD | 141.4627
[7 empty] | 50 | 50 | 50 | 6 | 50.07 | 50 | 50.01 |  |  |  | New AD | 100 |  | New AD | 100 |  | New AD | 100
Marlin | XY | ZX | ZY |  |  |  | 100 | 100 | 100 | 7 | 99.7 | 99.76 | 99.7
Skew Factor | 0 | 0 | 0 |  |  |  | 50 | 50 | 50 | 8 | 49.95 | 49.93 | 49.91
AB (b) | 100 | 100 | 100 |  |  |  | 90 | 90 | 90 | 9 | 90.14 | 90.14 | 90.14
AD (a) | 100 | 100 | 100 |  |  |  | 45 | 45 | 45 | 10 | 45.19 | 45.12 | 45.23
AC (c) | 141.4214 | 141.4214 | 141.4214 |  |  |  | 100 | 100 | 100 | 11 | 100.13 | 100.14 | 100.16
Skew | 0 | 0 | 0 |  |  |  | 100 | 100 | 100 | 12 | 100.04 | 100.04 | 100.04
[7 empty] | 100 | 100 | 100 | 13 | 100.01 | 100.03 | 100.02
| XY | ZX | ZY | S |  |  | 100 | 100 | 100 | 14 | 99.99 | 99.96 | 99.92
RRF | 0 | 0 | 0 | 100 |  |  | 100 | 100 | 100 | 15 | 99.95 | 99.96 | 99.86
Skew (degrees) | 0 | 0 | 0 |  |  |  | 100 | 100 | 100 | 16 | 99.84 | 99.8 | 99.82
[7 empty] | 100 | 100 | 100 | 17 | 100.05 | 100.06 | 100.04
Model Name | Klipper | [5 empty] | 100 | 100 | 100 | 18 | 99.76 | 99.7 | 99.77
Existing Skew | 0.15548 | 0 | 0 |  |  |  | 100 | 100 | 100 | 19 | 100.15 | 100.14 | 100.15
[7 empty] | 100 | 100 | 100 | 20 | 100 | 100.01 | 100.02
[7 empty] | 100 | 100 | 100 | 21 | 99.87 | 99.87 | 99.9
[7 empty] | 100 | 100 | 100 | 22 | 99.72 | 99.74 | 99.71
| Design | Half
X Travel | 100 | 50
Y Travel | 100 | 50
Z Diag | 80 | 40 | [9 empty] | old data
Z Vertical | 90 | 45 | [8 empty] | 99.98 | 99.99 | 99.97
[11 empty] | 49.97 | 49.98 | 49.97
| Theoretical | Target | Ratio | [7 empty] | 99.67 | 99.67 | 99.65
XY Diag | 141.4214 | 100 | 1.4142 | [7 empty] | 49.96 | 49.94 | 49.9
YZ Diag | 128.0625 | 100 | 1.2806 | [7 empty] | 100.02 | 100.03 | 100.02
XZ Diag | 128.0625 | 100 | 1.2806 | [7 empty] | 50.07 | 50 | 50.01
[11 empty] | 99.7 | 99.76 | 99.7
[11 empty] | 49.95 | 49.93 | 49.91
| X Error | Y Error | Z Error | Inner | Outer | [5 empty] | 90.14 | 90.14 | 90.14
Average | 0.07083% | 0.006667% | -0.2704% | 0.078% | -0.1087% | [5 empty] | 45.19 | 45.12 | 45.23
[11 empty] | 100.01 | 100.03 | 100.02
| X | Y | [8 empty] | 99.99 | 99.96 | 99.92
Motion Error (mm) | 0.091667 | 0.013333 | BETA | [7 empty] | 100.13 | 100.14 | 100.16
Extrusion Error | -0.075 | -0.013333 | BETA | [7 empty] | 100.04 | 100.04 | 100.04
Motion % | 0.09167% | 0.01333% | BETA | [7 empty] | 100.05 | 100.06 | 100.04
Extrusion E % | -0.075% | -0.01333% | BETA | [7 empty] | 99.76 | 99.7 | 99.77
[11 empty] | 99.95 | 99.96 | 99.86
| Big | Small | Double Big | Ratio | Big Error | Big % Error | Small Error | Small % Error |  |  | 99.84 | 99.8 | 99.82
X | 100.1083 | 50.0167 | 200.2167 | 2.0015 | 0.10833 | 0.1083% | 0.016667 | 0.03333% |  |  | 100.15 | 100.14 | 100.15
Y | 100.0133 | 50 | 200.0267 | 2.0003 | 0.013333 | 0.01333% | 0 | 0% |  |  | 100 | 100.01 | 100.02
Z | 89.8 | 44.8567 | 179.6 | 2.0019 | -0.2 | -0.2222% | -0.14333 | -0.3185% |  |  | 99.87 | 99.87 | 99.9
Z Diag | 79.7867 | 40 | 159.5733 | [7 empty] | 99.72 | 99.74 | 99.71
Score |  |  |  | 1000
XY | 0.087689 | 0.4 | 78.08% | 130.1297
ZX | 0.031553 | 0.4 | 92.11% | 153.5195
ZY | 0.033468 | 0.4 | 91.63% | 152.7218
X | 0.07083% | 0.6% | 88.19% | 146.9907
Y | 0.006667% | 0.6% | 98.89% | 164.8148
Z | 0.2704% | 0.6% | 54.94% | 91.5638
839.7405
| AC | BD | AD | AB | Skew Factor
XY | 141.299 | 141.544 | 100 | 100.0003 | -0.0017324
XZ | 141.382 | 141.46 | 100 | 99.9995 | -0.00055154
YZ | 141.38 | 141.463 | 100 | 100.0002 | -0.0005869
Klipper
XY=141.299,141.544,100
XZ=141.382,141.46,100
YZ=141.38,141.463,100
Set Skew = AC,BD,AD
SET_SKEW XY=141.299,141.544,100 XZ=141.382,141.46,100 YZ=141.38,141.463,100
SKEW_PROFILE SAVE=calilantern_skew_profile
SAVE_CONFIG
SKEW_PROFILE LOAD=calilantern_skew_profile
SET_SKEW CLEAR=1
Marlin
#define XY_DIAG_AC 141.299 |  |  | From Marlin Firmware:
#define XY_DIAG_BD 141.544 |  |  | Compute AB : SQRT(2*AC*AC+2*BD*BD-4*AD*AD)/2
#define XY_SIDE_AD 100 |  |  | XY_SKEW_FACTOR : TAN(PI/2-ACOS((AC*AC-AB*AB-AD*AD)/(2*AB*AD)))
More info on Marlin EEPROM
#define XY_SKEW_FACTOR -0.00173241 |  |  | https://marlinfw.org/docs/features/eeprom.html
#define XZ_SKEW_FACTOR -0.00055154
#define YZ_SKEW_FACTOR -0.0005869
#define XZ_DIAG_AC 141.382
#define XZ_DIAG_BD 141.46
#define YZ_DIAG_AC 141.38
#define YZ_DIAG_BD 141.463
#define YZ_SIDE_AD 100
#define SKEW_CORRECTION_GCODE
G Code | M852 I-0.00173241 J-0.00055154 K-0.0005869
EEPROM | M500
RRF
Example | M556 S100 X0.7 Y-0.2 Z0.6
S | 100
XY Value (X) | 0.17351
ZX Value (Z) | 0.055071
ZY Value (Y) | 0.058412
M556 S100 X0.174 Y0.058 Z0.055
Slicer
Superslicer | 100.04
XY Scale | 99.96%
Z Scale | 100.3%
Steps/mm
X | 99.9292
Y | 99.9933
Rotation Distance
X | 31.8726
Y | 31.8521
Y
X
a
b
Z
X
a
b
Z
Y
a
b
-ve
+ve